## 6_comf_var
Variable | EUI | EUI change:
ta | 0.344 | Increase
tr | 0.317 | Increase
vel | 0.37 | Increase
rh | 0 | No change
met | 0.25 | Increase
clo | -0.456 | Decrease
t_out | 0.043 | Increase

## bchar
Variable | EUI | EUI change:
From 1 to 2 | 0 | No change
From 1 to 3 | 0 | No change
From 1 to 5 | 0 | No change
From 2 to 3 | 0 | No change
From 2 to 4 | 0.126 | Increase
From 2 to 5 | 0 | No change

## vent_type
Variable | EUI | EUI change:
From 1 to 2 | -0.385 | Decrease
From 1 to 3 | -0.205 | Decrease
From 2 to 3 | 0.145 | Increase

## pysch
Variable | EUI | EUI change:
Thermal acceptability | -0.361 | Decrease

## behavior
Variable | EUI | EUI change:
Blind (curtain) | 0 | No change
Fan | 0.384 | Increase
Window | 0.078 | Increase
Door | -0.187 | Decrease
Heater | -0.479 | Decrease

## bmi
Variable | EUI | EUI change:
From 1 to 2 | 0 | No change
From 1 to 3 | 0 | No change
From 1 to 4 | 0 | No change
From 2 to 3 | -0.015 | Decrease
From 2 to 4 | 0 | No change
From 3 to 4 | 0.205 | Increase

## b_type
Variable | EUI | EUI change:
From 1 to 2 | 0 | No change
From 1 to 3 | 0 | No change
From 1 to 5 | 0 | No change
From 2 to 3 | 0 | No change
From 2 to 4 | 0.126 | Increase
From 2 to 5 | 0 | No change